## Full1
Manufacturer	Model	Architecture	Number of blades	Rotor diameter [m]	RPM	Nominal wind speed [m/s]	Nominal power [W]	Material	Control system	Generator	Weight [kg]
Bornay	13	HAWT, Upwind, self regulating	2	2.86	@600	12	1500	Carbon/glass fiber	Electronic regulator and pasive by inclination	Trifasic with permanent Neodymium magnets	41	https://www.bornay.com/es/productos/aerogeneradores/wind-plus
Bornay	Bee 800	HAWT, Upwind, self regulating	5	1.75	@500	12	800	Injected nylon	Electronic controller	Trifasic with permanent Neodymium magnets	29	web bornay tb
Enair	E30 PRO	HAWT, Upwind, self regulating	3	3.80	250	11	1900	Glass fiber	Passive pitch control with two action speeds	Neodymium permanent magets (30 poles)	125	https://www.enair.es/es/aerogeneradores/e30pro
SD Wind Energy	SD3	HAWT, Downwind, self regulating	3	3.90	Màx 300	-	3000*	Glass Thermoplastic Composite	Passive	Brushless permanent magnets	-	https://sd-windenergy.com/small-wind-turbines/sd3-3kw-wind-turbine/
Smarttwister	ST-1000	VAWT, Helicoidal blade	1	0.34 (1.38m height)	525	7.6	1000	Technic nylon	Electronic controller	Neodymium permanent magnets	34	http://www.smarttwister.org/index.php/es/aerogeneradores/aerogenerador-st-1000#descargas
Aeolos	V 300W	VAWT	3	1.20 (1.60m height)	300	10	300	Aluminum alloy	-	Permanent magnets	10	http://www.windturbinestar.com/300w-vertical-wind-turbine.html
Bergey	Excel 1	HAWT, Upwind	3	2.50	-	11	1000	Glass fieber	Furling against high wind speeds	Neodymium permanent magets	34	http://bergey.com/products/wind-turbines/bergey-excel-1
Rutland	1200	HAWT, Upwind	3	1.22	-	15	483	-	Electronic controller	-	11	https://www.emarineinc.com/Shared/pdf/Rutland/Rutland_1200_Brochure.pdf
AutoMaxx	DB-400	HAWT, Upwind	3	1.22	-	13	400	Nylon and glass fiber	Electronic controller	Brushless permanent magnets	10	https://autowindmill.weebly.com/windmill.html
MarsRock	400W Economy Windmill	HAWT, Upwind	3	1.40	400	13	400	Nylon and glass fiber	Electronic controller	Trifasic with permanent magnets	10	https://www.amazon.com/MarsRock-Turbine-Generator-Economy-Windmill/dp/B077GS8Q4Z?psc=1&SubscriptionId=AKIAI3ZSW3WBYDZI6IPQ&tag=semprius-20&linkCode=xm2&camp=2025&creative=165953&creativeASIN=B077GS8Q4Z

									All direct drive
									The most of the electronic controllers have a braking device protection